## Worksheet 1
| Sand–clay | Dry sand | Wet sand | GRAM 2 %
Model materials | Quartz sand, | Quartz sand | Quartz sand, | Quartz sand,
| clay |  | water | hemihydrate
powder, water
Sample dimension | 100×60×10 cm
Initial setup | Horizontal and homogeneous sample
Rig setup | Single planar and vertical basement fault
Kinematic | Dextral strike-slip
Basal interface | Metal baseplate with rubber sheet
Total imposed displacement | 15.5 cm | 15.4 cm | 9.8 cm | 5.9 cm
Displacing system | Two stepper motors | Two stepper motors | Hydraulic winch | Hydraulic winch
Duration | 123′13′′ | 122′26′′ | 16′51′′ | 16′13′′
Average displacement rate | 1.26 mm min−1 | 1.26 mm min−1 | 5.82 mm min−1 | 3.64 mm min−1
DIC frame rate | 0.1 Hz, Δt = 10 s | 0.05 Hz, Δt = 20 s | 1 Hz, Δt = 1 s | 1 Hz, Δt = 1 s
Incremental step size | 0.210 mm | 0.420 mm | 0.097 mm | 0.061 mm
Corrected incremental step size | 0.420 mm | 0.420 mm | 0.420 ± 0.03 mm | 0.420 ± 0.03 mm
DIC raw data | 739 images | 367 images | 1011 images | 973 images