## Worksheet 1
Attribute | Parameters
Recording system | Smart Solo
Receiver | IGU-16HR 3C, 5 Hz
Source | 5 kg sledgehammer
Receiver interval | 1 m
Shot interval | 2 m
CMP interval | 1 m
Sampling rate | 1 ms
Recording length | 1 s
Minimum offset | 0 m
Maximum offset | 147 m
Survey geometry | Asymmetric split spread, roll-along
Number of receivers | 417
Number of shots | 209