## Worksheet 1
Step | Processing workflow
1 | Data input, read SEGD format data from the tape and convert it to SEGY format
2 | Merge data
3 | Trace edits, kill noisy traces
4 | Geometry, add shots and receivers coordinate and calculate CMP binning 1 m
5 | First breaks, automatic and manual picking
6 | Tomography statics
7 | Band-pass filter, 50–60–180–220 Hz
8 | Spectral equalization, 50–80–200–220 Hz
9 | Median filter, airwaves 340 m s−1, surface waves 250 m s−1, linear noise 600 m s−1
10 | Surgical muting, surgical top mute above first breaks
11 | 1st velocity analysis, 0 ms–500 m s−1, 2000 ms–4000 m s−1
12 | Residual statics
13 | 2nd velocity analysis, 0 ms–1000 m s−1, 200 ms–2000 m s−1
14 | Automatic gain control, 150 ms
15 | NMO, 70 % stretch
16 | Stack
17 | Band-pass filter, 60–80–180–200 Hz
18 | f−x deconvolution
19 | Migration
20 | Time to depth conversion, velocity field from smoothed NMO velocity model