## Worksheet
| Parameter | Units | Value
Mechanical Properties | Young's Modulus | GPa | 52.5
Poisson's Ratio | – | 0.22
Indirect Tensile Strength (BTS) | MPa | 7
Uniaxial Compressive Strength (UCS) | MPa | 180.9
Crack Initiation (CI) | MPa | 64.5
Crack Damage (CD) | MPa | 117
Petrophysical Properties | P-wave Velocity | km s−1 | 3.4
S-wave Velocity | km s−1 | 2
Connected Porosity | (%) | 1.36
Dry Density | Kg m−3 | 2606
Hydromechanical Properties | Permeability | m2 | 4.4e−18