## Worksheet 1
STEP | PROCESS | PARAMETERS
1 | Data input | Read SEGD data, convert to HDF5
2 | Stack shots | 4 repeated shot records, diversity stacked
3 | Geometry setup | 5 m (P1-P2), and 2.5 m (P3-P5) CMP spacing, crooked line binning
4 | Trace editing | Remove noisy, dead, and unbinned traces
5 | First break picking | All available offsets
6 | Refraction statics | P1: Datum: 1030 m, replacement velocity: 1000 m s−1 P2: Datum: 1030 m, replacement velocity: 1000 m s−1 P3: Datum: 1015 m, replacement velocity: 1000 m s−1 P4: Datum: 1025 m, replacement velocity: 1000 m s−1 P5: Datum: 1025 m, replacement velocity: 1000 m s−1
7 | Radial trace filter | Vrange: -6500:6500 m s−1 and Lowpass filter: 8–18 Hz
8 | Horizontal median filter | Steering velocity: 3000 m s−1
8 | Airwave filter | Velocity: 350 m s−1
9 | Wiener deconvolution | Gap: 2 ms and length: 90 ms
10 | Bandpass filter | 4–10–150–200 Hz
11 | Residual statics | Surface consistent (looped)
12 | Migration | Isotropic Kirchhoff pre-stack time and depth migration
13 | NMO and stacking | Interval velocity model and Normalise (Squar Root normalisation) and Smooth stack
14 | Post-stack processing (Spherical divergence, Semblance smoothing, and Spectral Weighting) | (Grid controlled velocity interpolation, Tau-P coherency filter, and 5–150 Hz frequencies scaled by factors from 0.25–3)
15 | Time-to-depth conversion | Smoothed migration velocities