## Worksheet 1
Survey Parameters | Profile 1 (P1) | Profile 2 (P2) | 3D Survey
Profile length | 2420 m | 2650 m | 4.5 km × 4.7 km
type | – | – | Slip-sweep, slip time: 30 s
Sampling rate | 2 ms | 2 ms | 2 ms
Sweep length | 24 s | 24 s | 48 s
Sweep frequencies | 2–200 Hz (linear sweep) | 2–200 Hz (linear sweep) | 4–150 Hz (custom sweep)
Receiver direction | N-S | E-W | E-W
Shot direction | N-S | E-W | N-S
Shot spacing | 10 m | 20 m | 12.5 m
Receiver spacing | 10 m | 10 m | 25
Shot stack | 2 | 2 | –
Receiver line spacing | – | – | 400 m
Shot line spacing | – | – | 225 m
Geophone | 5 Hz vertical component | 5 Hz vertical component | 5 Hz vertical component
Source type | Mini-vibe (6 t) | Mini-vibe (6 t) | Mini-vibe (6 t)
Geodetic survey instrument | Differential Global Positions System (DGPS) | Differential Global Positions System (DGPS) | Differential Global Positions System (DGPS)