## Worksheet 1
2D processing | 3D processing, pre-stack time migration | 3D processing, post-stack time migration
Vibroseis correlation and stacking
Geometry setup
Spherical divergence correction
Bandpass filter: 10-20-150-220 Hz | Bandpass filter: 6-12-130-200 Hz | Bandpass filter: 7-14-50-80 Hz
Airwave mute | Airwave mute | Airwave mute
Spectral balancing, 10-20-140-180 Hz | Median filter, 2.5 km s−1 reject | Correction to fixed datum at 450 m
Median filter, 2.5 km s−1 reject | Surface-consistent deconvolution | Refraction static corrections
Bandpass filter, time-variant | Bandpass filter, time-variant | Automatic gain control, 500 ms
Automatic gain control, 300 ms | Front mute | Normal-moveout correction
Correction to fixed datum at 450 m | Correction to fixed datum at 450 m | Residual static corrections
Refraction static corrections | Refraction static corrections | Stack
Normal-moveout correction | Automatic gain control, 400 ms | Automatic gain control, 400 ms
Residual static corrections | Residual static corrections | FX Decon, 25 traces length
Stack | 3D Kirchhoff time migration | Trace padding at sides
Automatic gain control, 400 ms | Time-to-depth conversion, 6 km s−1 | 2.5D Stolt migration
FX Decon, 25 traces length |  | Time-to-depth conversion, 6 km s−1
Trace padding at ends
2.5D Stolt migration
Time-to-depth conversion, 6 km s−1