## Sheet1
Units | Sample no | Drill Core descriptions | [6 empty] | Depth (mbsf) | Ship board moisture and density analysis data (MAD) |  |  | Secondary electron (SE2) image analysis (BIB-SEM) | [8 empty] | Mineral phase analysis using BSEamges and EDX map (BIB-SEM)
|  | Exp | Site | Hole | Core | Type | Sect | A/W |  | MAD (Porosity) | Compaction strain | COPL | Magnification | Area imaged (µm2) | Pixel size (nm) | REA (mm2) | Number of pores detected | Porosity | Maximum Pore orientation (with respect to bedding) | Pore statistics |  | Magnification of BSE images | Clay + muscovite (%) | mineral (%)
[20 empty] | Fractal dimension | C
Unit-I | SN-1 | 362 | U1480 | E | 1 | H | 1 | W | 1.24 | 80.0235 | 1 | 0 | 20000x | 7586.3614 | 14.22 | 65 x 65 | 6046 | 32.78 | 75 | 1,750+-0,139 | 1,.731+-1,039 | 10000x | 77.08 | 22.92
| SN-2 | 362 | U1480 | E | 1 | H | 4 | W | 5.1 | 75.2063 | 1.1192 | 19.4292 | 20000x | 11028.86 | 14.22 | 60 x60 | 23985 | 27.41 | 35 | 1,89+-0,473 | -1.37+-0.112 | 10000x | 75.26 | 24.74
| SN-3 | 362 | U1480 | E | 2 | H | 1 | W | 9.18 | 67.6787 | 1.459 | 38.194 | 20000x | 10926.866 | 14.22 | 70 x 70 | 31488 | 21.49 | 55 | 1,84+-0,5066 | -1.72+-0.185 | 10000x | 72.29 | 27.71
| SN-4 | 363 | U1481 | E | 2 | H | 2 | W | 10.685 | 65.4864 | 1.558 | 42.1199 | 20000x | 11174.2452 | 14.22 | 65 x 65 | 17124 | 24.5 | 25 | 1,79+-0,21 | -2.32+-0.27 | 10000x | 76.28 | 23.72
| SN-5 | 364 | U1482 | E | 3 | H | 6 | W | 26.05 | 64.2791 | 1.6125 | 44.0761 | 20000x | 9178.232 | 14.22 | 75 x 75 | 15410 | 19.42 | 65 | 1,89+-0,26 | 1,42+-0,138 | 10000x | 73.14 | 26.86
Unit-IIA | SN-6 | 364 | U1482 | E | 4 | H | 1 | W | 28 | 54.3032 | 2.0628 | 56.2847 | 20000x | 14283.9896 | 14.22 | 80 x 80 | 25105 | 23.63 | 0 | 1,76+-0,17 | 2,47+-0,02 | 10000x | 74.68 | 25.32
| SN-7 | 362 | U1480 | E | 9 | H | 2 | W | 63.24 | 50.8185 | 2.2201 | 59.3821 | 20000x | 9532.2969 | 14.22 | 70 x 70 | 17624 | 21.32 | 0 | 1,822+-0,2 | 2,11+-0,553 | 10000x | 61.77 | 38.23
[13 empty] | 10000x | 32657.274 | 28.47 | 75 x 75 | 83426 | 17.48
[13 empty] | 5000x | 47750.1003 | 56.44 | 85 x 85 | 135023 | 13.2
| SN-8 | 362 | U1480 | E | 10 | H | 2 | W | 74.07 | 53.6708 | 2.0913 | 56.8814 | 20000x | 6295.6368 | 14.22 | 75 x 75 | 14480 | 20.57 | 10 | 1,964+-0,466 | 1,861+-0,120 | 10000x | 73.83 | 26.17
| SN-9 | 362 | U1480 | E | 11 | H | 5 | W | 87.98 | 48.1676 | 2.3397 | 61.4594 | 20000x | 12092.8005 | 14.22 | 70 x 70 | 19435 | 17.91 | 0 | 1,873+-0,306 | 1,692+-0,157 | 10000x | 60.69 | 39.31
| SN-10 | 362 | U1480 | F | 2 | H | 1 | W | 98.25 | 51.0298 | 2.2105 | 59.2068 | 20000x | 8945.0433 | 14.22 | 70 x 70 | 17003 | 21.73 | 0 | 1,986+-0,8116 | -0.941+-0.12 | 10000x | 68.37 | 31.63
| SN-11 | 362 | U1480 | F | 3 | H | 3 | W | 111.1 | 51.9008 | 2.1712 | 58.4681 | 20000x | 11796.1321 | 14.22 | 75 x 75 | 35322 | 19.42 | 0 | 1.8353+-0.22 | 1.21+-0.56 | 10000x | 71.5 | 28.5
| SN-12 | 362 | U1480 | F | 15 | F | 2 | W | 176.5 | 45.233 | 2.4722 | 63.5245 | 20000x | 11162.0718 | 14.22 | 70 x 70 | 18619 | 16.91 | 0 | 1.93+-0.20 | 0.918+-0.43 | 10000x | 69.37 | 30.63
| SN-13 | 362 | U1480 | F | 26 | F | 1 | W | 226.7 | 46.6278 | 2.4093 | 62.5714 | 20000x | 10095.8476 | 14.22 | 80 x 80 | 29038 | 18.16 | 0 | 1.87+-0.1383 | -1.471+-0.36 | 10000x | 73.28 | 26.72
Unit-IIC | SN-14 | 362 | U1480 | F | 53 | X | 2 | W | 369.19 | 42.9582 | 2.5749 | 64.9792 | 20000x | 11096.0931 | 14.22 | 65 x 65 | 26650 | 15.69 | 0 | 1.876+-0.140 | -1.09+-0.271 | 10000x | 71.47 | 28.53
| SN-15 | 362 | U1480 | F | 59 | X | 1 | W | 426.68 | 38.54 | 2.7743 | 67.4967 | 20000x | 11424.3942 | 14.22 | 60 x 60 | 31589 | 15.82 | 0 | 1.79+-0.26 | 1.41+-0.32 | 10000x | 66 | 34
[13 empty] | 10000x | 29284.0328 | 28.47 | 85 x 85 | 78391 | 11.92
[13 empty] | 5000x | 48685.272 | 56.44 | 90 x 90 | 141476 | 9.13
| SN-16 | 362 | U1480 | F | 67 | X | CC | W | 505.32 | 42.66 | 2.5884 | 65.1613 | 20000x | 11601.3009 | 14.22 | 80 x 80 | 36607 | 15.48 | 0 | 1.76+-0.34 | 1.42+-0.72 | 10000x | 71.4 | 28.6
| SN-17 | 362 | U1480 | F | 76 | X | 1 | W | 592.42 | 43.77 | 2.5383 | 64.4736 | 20000x | 13552.1376 | 14.22 | 85 x 85 | 16792 | 14.21 | 0 | 1.87+-0.19 | 1.14+-0.13 | 10000x | 59.79 | 40.21
| SN-18 | 362 | U1480 | F | 80 | X | CC | W | 630.55 | 39.103 | 2.7489 | 67.1962 | 20000x | 14205.786 | 14.22 | 70 x 70 | 29208 | 13.91 | 0 | 1.866+-0.175 | -0.513+-0.19 | 10000x | 65.39 | 34.61
| SN-19 | 362 | U1480 | F | 91 | X | 1 | W | 737.39 | 35.7786 | 2.899 | 68.8943 | 20000x | 11929.8861 | 14.22 | 65 x 65 | 30132 | 12.81 | 0 | 1.848+-0.26 | -0.342+-0.41 | 10000x | 75.61 | 24.39
| SN-20 | 362 | U1480 | F | 92 | X | 1 | W | 751.16 | 38.7644 | 2.7642 | 67.3776 | 20000x | 9912.0672 | 14.22 | 70 x70 | 26299 | 12.4 | 0 | 1.874+-0.09 | -0.213+-0.21 | 10000x | 74.28 | 25.72
| SN-21 | 362 | U1480 | G | 4 | R | 2 | W | 776.17 | 34.1446 | 2.9728 | 69.6661 | 20000x | 9892.764 | 14.22 | 45 x 45 | 22878 | 13.18 | 0 | 1,98+-0,13 | 0.427+-0.20 | 10000x | 73.71 | 26.29
Unit-IIC | SN-22 | 362 | U1480 | G | 7 | R | CC | W | 802.55 | 43.77 | 2.5383 | 64.4736 | 20000x | 10165.0278 | 14.22 | 70 x 70 | 10083 | 13.72 | 0 | 1,897+-0,17 | -1.201+-0.27 | 10000x | 67.77 | 32.23
| SN-23 | 362 | U1480 | G | 14 | R | 2 | W | 871.87 | 34.57 | 2.9535 | 69.4689 | 20000x | 11355.6825 | 14.22 | 65 x 65 | 31864 | 13.45 | 0 | 1,86+-0,22 | 1,469+-0,13 | 10000x | 68.72 | 31.28
| SN-24 | 362 | U1480 | G | 20 | R | 1 | W | 929.81 | 39.15 | 2.7468 | 67.1709 | 20000x | 10278.3002 | 14.22 | 50 x 50 | 32360 | 13.48 | 10 | 1,94+-0,16 | 0,245+-1,36 | 10000x | 71.58 | 28.42
| SN-25 | 362 | U1480 | G | 24 | R | 3 | W | 971.26 | 31.1134 | 3.1096 | 71.0009 | 20000x | 10786.4295 | 14.22 | 65 x 65 | 13428 | 10.51 | 10 | 1,83+-0,107 | 0,512+-0,15 | 10000x | 73.09 | 26.91
| SN-26 | 362 | U1480 | G | 30 | R | 2 | W | 1027.91 | 35.97 | 2.8904 | 68.8013 | 20000x | 12391.7388 | 14.22 | 50 x 50 | 33593 | 13.59 | 10 | 1,77+-0,23 | 1,32+-0,325 | 10000x | 70.27 | 29.73
| SN-27 | 362 | U1480 | G | 37 | R | 2 | W | 1095.74 | 32.2533 | 3.0581 | 70.513 | 20000x | 7531.425 | 14.22 | 60 x 60 | 8502 | 9.78 | 0 | 1,725+-0,32 | 1,45+-0.613 | 10000x | 74.79 | 25.21
| SN-28 | 362 | U1480 | G | 41 | R | 1 | W | 1119.7 | 33.3886 | 3.0069 | 70.0104 | 20000x | 11980.584 | 14.22 | 60 x 60 | 30150 | 13.37 | 0 | 1,85+-0,1746 | 1,37+-1,41 | 10000x | 64.69 | 35.31
| SN-29 | 362 | U1480 | G | 45 | R | 1 | W | 1172.88 | 36.34 | 3.0542 | 68.62 | 20000x | 8077.19 | 14.22 | 70 x 70 | 13780 | 14.65 | 0 | 1,83+-0,18 | -2.725+-0.23 | 10000x | 56.1 | 43.9
[13 empty] | 10000x | 46906.7364 | 28.47 | 90 x 90 | 133051 | 12.65
[13 empty] | 5000x | 49575.39 | 56.44 | 100 x 100 | 100739 | 11.69
| SN-30 | 362 | U1480 | G | 46 | R | 3 | W | 1184.39 | 27.97 | 3.2515 | 72.2664 | 20000x | 11815.0734 | 14.22 | 50 x 50 | 24133 | 11.52 | 0 | 1,85+-0,26 | -0.451+-0.29 | 10000x | 67.59 | 32.41
| SN-31 | 362 | U1480 | G | 51 | R | CC | W | 1233.15 | 32.1272 | 3.0638 | 70.5678 | 20000x | 11479.3011 | 14.22 | 70 x 70 | 26793 | 13.64 | 0 | 1,73+-0,18 | 1,241+-0,341 | 10000x | 60.74 | 39.26
Unit-IIIA | SN-32 | 362 | U1480 | G | 55 | R | 6 | W | 1267.14 | 30.179 | 3.1518 | 71.389 | 20000x | 11665.0986 | 14.22 | 70 x 70 | 32933 | 9.96 | 0 | 1,87+-0,1376 | 0,1165+-1,210 | 10000x | 73.29 | 26.71
| SN-33 | 362 | U1480 | G | 59 | R | 1 | W | 1299.31 | 44.4489 | 2.5076 | 64.0394 | 20000x | 7132.1275 | 14.22 | 60 x 60 | 18350 | 10.47 | 0 | 1,99+-0,311 | -0.117+-0.329 | 10000x | 68.31 | 31.69